## Sheet1
Hover to view picture. | Designator | Package | Marking | Digikey Part number | Current Manufacturer / Part | Alt. Manufacturer / Part
PCB comp. side
PCB solder side
| C1 | electrolytic aluminum can | 330uF 25V 85 degree C, M(20)% | 1189-4166-1-ND | Rubycon / 25YXG330MEFCT810X12.5
| C2 | Cer. Disk, Radial, nonpolar | 104 (0.1uF) K5M (K=Kemet, 5=50V, M=20%) | 490-9145-1-ND | Murata / RDER71H104K0S1H03ATemp. Coeff.: X7R
| C3 | Cer. Disk, Radial, nonpolar | 104 (0.1uF) K5M (K=Kemet, 5=50V, M=20%) | 490-9145-1-ND | Murata / RDER71H104K0S1H03ATemp. Coeff.: X7R
| C4 | Cer. Disk, Radial, nonpolar | 104 (0.1uF) K5M (K=Kemet, 5=50V, M=20%) | 490-9145-1-ND | Murata / RDER71H104K0S1H03ATemp. Coeff.: X7R
| C5 | Cer. Disk, Radial, nonpolar | 104 (0.1uF) K5M (K=Kemet, 5=50V, M=20%) | 490-9145-1-ND | Murata / RDER71H104K0S1H03ATemp. Coeff.: X7R
| C6 | Cer. Disk, Radial, nonpolar | 104 (0.1uF) K5M (K=Kemet, 5=50V, M=20%) | 490-9145-1-ND | Murata / RDER71H104K0S1H03ATemp. Coeff.: X7R
| C7 | Cer. Disk, Radial, nonpolar | 471 C0G 63 | 490-11875-ND 470pF ±5% 50V | Murata Electronics / RCE5C1H471J0A2H03B
| C8 | Cer. Disk, Radial, nonpolar | 471 C0G 63 | 490-11875-ND 470pF ±5% 50V | Murata Electronics / RCE5C1H471J0A2H03B
| C9 | electrolytic aluminum can | 100uF 6.3V 85 degree C, M(20%) | P5111-ND | Panasonic / ECA-0JM101
| D1 | 5 sep.LEDs assembly, 3green 1yellow, 1red | LED green | L71533-ND | VCC / 4304H5 | 2368-NTE3014A-ND | NTE / NTE3014A (green)
|  |  | LED green | L71533-ND | VCC / 4304H5 | 2368-NTE3014A-ND | NTE / NTE3014A (green)
|  |  | LED green | L71533-ND | VCC / 4304H5 | 2368-NTE3014A-ND | NTE / NTE3014A (green)
|  |  | LED yellow | 4304H7-ND | VCC / 4304H7 | 2368-NTE3012A-ND | NTE / NTE3012A (red)
|  |  | LED red | L71532-ND | VCC / 4304H1 | 2368-NTE3021-ND | NTE / NTE3021 (yellow)
| D2 | green led, charging indicator | LED green | L71533-ND | VCC / 4304H5 | 2368-NTE3014A-ND | NTE / NTE3014A (green)
| D3 | plastic axial | 6A1 6Amp 100Volt | 6A1DICT-ND | Diodes Incorporated / 6A1-T
| D4 | plastic axial | P6KE20 GI 954 (General Instrument) | P6KE20ALFTR-ND | Littelfuse / P6KE20A | Central Semiconductor / P6KE20a
| D5 | plastic axial | only see 4001 616M | 1N4001GDICT-ND | Diodes Inc. / 1N4001G-T
| D6 | glass axial | 1N4148 | 1N4148FS-ND | On Semiconductor / 1N4148
| D7 | glass axial | 1N4148 | 1N4148FS-ND | On Semiconductor / 1N4148
| D8 | glass axial | 1N5245B Zener | 1N5245B | On (Fairchild) Semiconductor / 1N5245B
| D9 | glass axial | 1N4148 | 1N4148FS-ND | On Semiconductor / 1N4148
| J1 | 8 position, square post, header, 2mm pitch | NA | A100050-ND | TE Connectivity / 440055-8
| J2 | 8 position, square post, header, 2mm pitch | NA | A100050-ND | TE Connectivity / 440055-8
| J3 | 3 position, square post, header, 2mm pitch | NA | A100044-ND | TE Connectivity / 440055-3
| J4 | 3 position, square post, header, 2mm pitch | NA | A100044-ND | TE Connectivity / 440055-3
see PCB | J5 | RJ-10 connector for handheld remote option | NA | AE10393-ND (WiggleMyLegs.com CAD model) | Assmann WSW Components / A-2014-3-4-N-T-R
see PCB | J6 | 2.5mm post, barrel connector for charging unit | NA | CP-039B-ND | CUI Devices / PJ-039B
see PCB | J7 | pcb ground tab, 2 solder pins, neg.term. Battery |  | A128953CT-ND (WiggleMyLegs.com CAD model) | TE Connectivity / 63951-4
see PCB | J8 | 4 post power connector to motor cable assy. | NA | A1484-ND | TE Connectivity / 1-350944-0
| Q1 | MOSFET 3 lead w/ fin (TO-220) | K2049 56 FEC | No Digikey part (WiggleMyLegs.com CAD model) | Fuji Electric Company / K2049 | Summit / 2SK2049 by Fuji $35 for qty 5 Jan.2021
| Q2 | MOSFET 3 lead w/ fin (TO-220) | IRFZ24N 2W 5Q R9609 Intl. Rectifier IRC.COM | IRFZ24NPBF-ND (WiggleMyLegs.com CAD model) | Infineon Tech. (International Rectifier)/ IRFZ24NPBF
| Q3 | MOSFET 3 lead w/ fin (TO-220) | IRFZ24N 2W 5Q R9609 Intl. Rectifier IRC.COM | IRFZ24NPBF-ND (WiggleMyLegs.com CAD model) | Infineon Tech. (International Rectifier)/ IRFZ24NPBF
| Q4 | MOSFET 3 lead w/ fin (TO-220) | K2049 56 FEC | No Digikey part (WiggleMyLegs.com CAD model) | Fuji Electric Company / K2049 | Summit / 2SK2049 by Fuji $35 for qty 5 Jan.2021
| Q5 | MOSFET 3 lead w/ fin (TO-220) | ST9622 TIP125 MOROCCO (PNP Darlington) | 497-2618-5-ND | STMicroelectronics / TIP125
| Q6 | TRANS NPN 40V 600MA TO92-3 | 2N4401 624 | 2N4401-ND (WiggleMyLegs.com CAD model) | On Semiconductor / 2N4401BU
| Q7 | NPN bipolar Darlington (TO-92-3) | ZTX601B | ZTX601B-ND (WiggleMyLegs.com CAD model) | Diodes Inc. / ZTX601B
| Q8 | TRANS NPN 40V 600MA TO92-3 | 2N4401 612 | 2N4401-ND (WiggleMyLegs.com CAD model) | On Semiconductor / 2N4401BU
| Q9 | TRANS NPN 40V 600MA TO92-3 | 2N4401 624 | 2N4401-ND (WiggleMyLegs.com CAD model) | On Semiconductor / 2N4401BU
| Q10 | TRANS NPN 40V 600MA TO92-3 | 2N4401 624 | 2N4401-ND (WiggleMyLegs.com CAD model) | On Semiconductor / 2N4401BU
| R1 | axial through hole | brown, black, red, gold, 1K 5% | CF14JT1K00CT-ND | Stackpole / CF14JT1K00
| R2 | axial through hole | brown,gray (blue?), orange, gold, 18K 5% | CF14JT18K0CT-ND | Stackpole / CF14JT18K0
| R3 | axial through hole | brown, black, red, gold, 1K 5% | CF14JT1K00CT-ND | Stackpole / CF14JT1K00
| R4 | axial through hole | red, purple, yellow, red, brown, 27.4K 1% ? | 56-MRS25000C2742FCT00CT-ND | Vishay / MRS25000C2742FCT00
| R5 | axial through hole | brown, green, black, red, brown, 15K 1% | RNF14FTD15K0CT-ND | Stackpole / RNF14FTD15K0
| R6 | pot, through hole, motor speed, 3 lead | B20K Linear 20K | P170NP1-QC15BR20K-ND (WiggleMyLegs.com CAD model) | TT Electronics/IRC / P170NP1-QC15BR20K | RV16AF10-15R1-B20K from Taiwan Alpha at Jameco
| R7 | axial through hole | red, red, yellow, gold, 220K 5% | CF12JT220KCT-ND | Stackpole / CF12JT220K
| R8 | axial through hole | red, red, yellow, gold, 220K 5% | CF12JT220KCT-ND | Stackpole / CF12JT220K
| R9 | axial through hole | 0.01 Ohm, 1%, IRC LOB-3 9624 USA | 13FR010E-ND | Ohmite / 13FR010E | 989-1103-1-ND (no CAD model)
| R10 | axial through hole | red, red, brown, orange, brown, 221K 1% | RNF14FTD221KCT-ND | Stackpole / RNF14FTD221K
| R11 | axial through hole | brown, black, brown, gold, 100 5% | CF14JT100RCT-ND | Stackpole / CF14JT100R
| RN1 | array,single inline, 10 pin, through hole | 10X-1-271 B 9621 A | 4610X-1-271LF-ND | Bourns / 4610X-101-271LF
| RN2 | array, single inline, 8 pin, through hole | L81S473 623 BI (BI is now TTE Connectivity) | 4608X-1-473LF-ND | Bourns / 4608X-101-473LF
| RN3 | array, single inline, 8 pin, through hole | 8X-1-103 B 9603 | 4608X-1-103LF-ND | Bourns / 4608X-101-103LF
| RN4 | array, single inline, 10 pin, through hole | 10X-2-103 B 9624 | 4610X-2-103LF-ND | Bourns / 4610X-102-103LF
| U1 | dip, 28 pin, through hole, EPROM? | Date: 08-13-1996 (EPROM? PDIP? uP?) | ATMEGA88V-10PI-ND (random choice, top of list for 28pin) | Microchip Technology / ATMEGA88V-10PI
| U2 | dip, 16 pin, through hole, Harris | CD40109BE H 9514 (Harris logo) | 296-3505-5-ND | TI / CD40109BE | Newark CD40109BE from TI
| U3 | NA | NA | NA
| U4 | MOSFET 3 lead w/ fin (TO-220) | M2954 03BT 9603 7496 (Micrel) | LP2954IT/NOPB-ND | Texas Instruments / LP2954AI & LP2954I | MIC2954-02WT (No longer made)
| W1 | red wire, to fuse & positive terminal of battery
| Y1 | crystal, THT, 3 leads | 4.00 GHz Resonator? (Murata logo?) | X902-ND | ECS Inc. / ZTT-4.00MG