## Sheet1
Thermador Gas Stove Model GPS366S.
PCB for Simmer Control Module, Model SQ003, Main PCB SQ001 - Manufactured by Tytronics LTD., Australia, Product line sold to E.G.O., Gmbh.
Pics/PCB Callout | Code/PN | Item Description | Manufacturer | Ohms | Ohms Forward | Ohms Reverse | Farads | Volts | Watts | Tolerance | Temperature | Type
Pic: PCB Side A
Pic: PCB Side B
C1 | 2n2 | "2n2" Ceramic |  |  |  |  | 2.2nano
C2 | 2μ | Plastic Film Suppression Capacitor, 7/8"H x 1&1/4"W x 1/2"D, Rectangular, 50-60 Hz. | Teapo |  |  |  | 2 μ | 250 |  | 10%
C3 | 470 μ | Radial, Electrolytic, Polarized, | Elgin |  |  |  | 470 μ | 25 |  | M(20%) | -40 to +105° C | Vent?
C4 | 104 M3D | Ceramic? "104 M3D" ?M is 20%, 3D is 3V DC max? |  |  |  |  | 0.1 μ |  |  | M(20%)
C5 | 104 M3D | Ceramic? "104 M3D" ?M is 20%, 3D is 3V DC max? |  |  |  |  | 0.1 μ |  |  | M(20%)
C6 | 104 M3D | Ceramic? "104 M3D" ?M is 20%, 3D is 3V DC max? |  |  |  |  | 0.1 μ |  |  | M(20%)
C7 | 0.01 μ | Metalized Polypropylene Film, Suppression Capacitor, Polarized | TC |  |  |  | 0.01 μ | 275 |  | K(10%)
C8 | 1 μ | Radial, Electrolytic, Polarized | Elgin |  |  |  | 1 μ | 50 |  | L.L.??? | -40 to +105° C
C9 | R 4μ7 16 | Tantalum, Polarized, "R 4μ7 16" |  |  |  |  | 4 μ | 16
C10 | 33 p | Tantalum? Electrolytic? Black-Grey |  |  |  |  | 33p
C11 | 33 p | Tantalum? Electrolytic? Black-Grey |  |  |  |  | 33p
C12 | 0.047 μ K | Plastic Film |  |  |  |  | 0.047 μ | 275 |  | K
C13 | 104 M3D | Tantulum? Ceramic? "104 M3D"
C14 | 25V470μFM | Electrolytic, Radial
C15 | 63V10μFM | Electrolytic, Radial
C16 |  | Electrolytic, Radial
C17 |  | NA
C18 |  | NA
C19 |  | "47nJ63"
C20 |  | "105 3 D
C21 |  | NA
D1 |  | "BAV 21 PH"
D2 |  | "BAV 21 PH"
D3 |  | "BAV 21 PH"
D4 |  | "BAV 21 PH"
D5 |  | "IN4007 624"
D6 |  | "IN4007 624"
D7 |  | "BAV 21 PH"
D8 |  | "BAV 21 PH"
D9 |  | "IN4007 624"
D10 |  | "IN4007 624"
D11 |  | "BAV 21 PH"
D12 |  | "BYV95C PH"
D13 |  | "IN4007 624"
D14 |  | "IN4007 624"
D15 |  | "IN4007 624"
D16 |  | "IN4007 624"
D17 |  | "IN4007 624"
D18 |  | IN4007 624
D19 |  | IN4007 624
D20 |  | "BAV 21 PH"
IC1 |  | "ST62T20B6-HWD 4992B9644 | "ST" Malaysia | [8 empty] | 20 pin
IC3 |  | "4N28 K615" | Motorola | [8 empty] | 6 pin
R1 |  | Brown-Black-Green-Gold |  | 105 | [5 empty] | 5%
R2 |  | Cement wire-wound, Pulse Wattage 5, axial, through-hole |  | 320 |  |  |  |  | 5 | J |  | 620
R3 |  | Brown-Black-Green-Gold |  | 105 | [5 empty] | 5%
R4 |  | Brown-Black-Orange-Gold |  | ??? | [5 empty] | 5%
R5 |  | Brown-Black-Orange-Gold |  | ??? | [5 empty] | 5%
R6 |  | Red-White-Purple-Gold |  | ??? | [5 empty] | 5%
R7 |  | Red-Red-Orange-Gold |  | ??? | [5 empty] | 5%
R8 |  | Red-Red-Orange-Gold |  | 223 | [5 empty] | 5%
R9 |  | Brown-Black-Yellow-Gold |  | 104 | [5 empty] | 5%
R10 |  | Orange-White-Brown-Gold |  | ??? | [5 empty] | 5%
R11 |  | Red-Red-Orange-Gold |  | 223 | [5 empty] | 5%
R12 |  | Black-Grey-Yellow-Gold |  | 84 | [5 empty] | 5%
R13 |  | Brown-Black-Orange-Gold |  | ??? | [5 empty] | 5%
R14 |  | Brown-Black-Orange-Gold |  | ??? | [5 empty] | 5%
R15 |  | Brown-Black-Orange-Gold |  | ??? | [5 empty] | 5%
R16 |  | Brown-Green-Yellow-Gold |  | 154 | [5 empty] | 5%
R17 |  | Brown-Black-Yellow-Gold |  | ??? | [5 empty] | 5%
R18 |  | Blue-Grey-Brown-Gold |  | 681 | [5 empty] | 5%
R19 |  | Blue-Grey-Brown-Gold |  | 681 | [5 empty] | 5%
R20 |  | Brown-Black-Red-Gold |  | ??? | [5 empty] | 5%
R21 |  | Brown-Black-Red-Gold |  | ??? | [5 empty] | 5%
R22 |  | Brown-Black-Red-Gold |  | ??? | [5 empty] | 5%
R23 |  | Orange-Orange-Red-Gold |  | ??? | [5 empty] | 5%
R24 |  | NA
R25 |  | NA
R26 |  | NA
R27 |  | Brown-Black-Orange-Gold |  | 103 | [5 empty] | 5%
R28 |  | NA
R29 |  | NA
R30 |  | NA
R31 |  | NA
R32 |  | Yellow-Violet-Red-Gold? Measures ??? while after showing heat damage & discoloration. | [7 empty] | 5%
Relay? | JS1-48V | "JS1-48V AJS13133 SPULE:48V 610 14F 10A125V 10A1/8HP125V AC 6A1/8HP277V AC | Matsushita
RES1 |  | ZTA 8.0MT Resonator
SCR1 |  | "C643 TLS-106-4" | "ST" Morocco
T1 |  | "C630 TLC336D" | "ST" Morocco
T2 |  | "C630 TLC336D" | "ST" Morocco
TR1 |  | "C557 PH 69"
TR2 |  | "C547C PH 60"
TR3 |  | "C547C PH 60"
TR4 |  | C547C PH 60"
TR5 |  | C547C PH 60"
TR6 |  | NA
TR7 |  | NA
TR8 |  | "C557 PH 69"
TR9 |  | "C547C PH 60"
V1 |  | 7N431K JVR seen today as JVR07N431K65 Metal Oxide Varistor 7mm | M
ZD1 |  | "C5V6PH"
ZD2 |  | "C5V6PH"
ZD3 |  | "C 1 0 PH"
ZD4 |  | "C4V7PH"
ZD5 |  | "C 6 8 PH"
ZD6 |  | "C 6 8 PH"
BOM? | #N/A | 4
Qty | Code